## Sheet1
type	desc pri	desc sec	qty	retailer	part number	package	package imp	package metric	link
bjt	npn		5	digikey	mmbt3904tpmsct-nd	sot23
button	tactile spst	spst-no vertical	4	digikey	ckn10779ct-nd	3x2mm
button	tactile spst	spst-no vertical	1	digikey	pts647sm50smtr2lfsct-nd	4.5x4.5x5mm
capacitor	100n	50v x7r 20%	128	digikey	1276-2450-1-nd		805	2012
capacitor	100n	25v x7r 20%	7	mouser	80-c0805c104m3r		805	2012
capacitor	10n	50v x7r	9	digikey	1276-1015-1-nd		805	2012
capacitor	10p	50v c0g/np0	8	digikey	1276-1109-1-nd		805	2012
capacitor	10u	50v x5r 20%	6	digikey	1276-6736-1-nd		1206	3216
capacitor	2n2	50v x7r	9	digikey	399-1151-1-nd		805	2012
capacitor	22u	25v x5r 20%	28	mouser	81-grm21br61e226me4k		805	2012
capacitor	4u7	25v x5r 10%	12	digikey	1276-1244-1-nd		805	2012
connector	micro sd	hinged smt	1	digikey	2073-mem2067-02-180-00-act-nd
connector	usb micro b	smt	1	digikey	609-4618-1-nd
crystal	12mhz	25ppm 10pf 150r	1	digikey	xc2722ct-nd	4-smd		2.5x2
diode schottky	0a5	vf 0.385v	7	digikey	mbr0520lt1gosct-nd	sod-123
diode schottky	4a	vf 0.660v	1	digikey	nrvtsa4100t3gosct-nd	do-214ac
diode tvs	24v		1	digikey	nup2105lt1gosct-nd	sot-23-3
diode tvs	5v25	usb protection	1	digikey	497-5235-1-nd	sot23-6
diode tvs	5v	3a vclamp 7.2v	7	mouser	621-desd5v0u1ba-7	sod-323-2
fuse	2a	0.068r fast blow	7	mouser	530-c1f2		1206
header	2-pin	terminal block screw 3.5mm pitch	1	digikey	277-1721-nd
header	2-pin male	jst-ph 2-pin smt shrouded keyed	2	mouser	485-1769
header	4-pin	terminal block screw 3.5mm pitch	1	digikey	277-1860-nd
header	double row 0.1” pitch male	2x10 vertical through hole	1	digikey
header	single row 0.1” pitch female	8pos vertical through hole	2	digikey	s7006-nd
header	single row 0.1” pitch male	1x20 vertical through hole	1	digikey
ic	thermocouple to digital converter		1	digikey	max31855kasa+tct-nd	8-soic
ic	thermocouple to digital converter	max31855	1	digikey	max31855kasa+tct-nd	8-soic
ic	uart to usb converter	ft232rl	1
inductor	15u	3.6a 0.05r 20%	1	digikey	srn8040ta-150mct-nd	8x8mm
inductor	1u	3.6a 0.0252r 30%	7	mouser	963-nrs5020t1r0nmgj			4.9x4.9
led	apa102	spi 2020	200	aliexpress		2x2mm			https://www.aliexpress.com/i/10000013471219.html
led	blue		3	digikey	732-4982-1-nd		805	2012
led	green	40mcd	7	mouser	710-150080vs75000		805	2012
led	green		3	digikey	732-4986-1-nd		805	2012
led	red		4	digikey	732-4984-1-nd		805	2012
led	sk6812mini	200mw pwm	~260	aliexpress		3.5x3.7x0.95mm
microcontroller	stm32g071kbu6		2	digikey	479-18357-nd
microphone	bottom port, digital, pdm		2	digikey	423-1395-1-nd
mosfet	1 p-channel	vds 12v id 3a vth 0.9v	6	mouser	781-si2315bds-ge3	to-236-3
mosfet	2 n-channel	vds 60v id 0.3a vth 2.1v	2	digikey	ssm6n7002kfulfct-nd	6-tssop
piezo buzzer			1	digikey	490-4698-1-nd	through hole
resistor	270	100mw 0.5%	7	mouser	754-rr1220p-271d		805	2012
resistor	1000k	125mw 0.5%	7	mouser	667-era-6aed105v		805	2012
resistor	100k	1/8w 1%	29	digikey	rmcf0805ft100kct-nd		805	2012
resistor	15k	1/8w 1%	6	digikey	a129763ct-nd		805	2012
resistor	1k5	1/8w 1%	7	digikey	a106057ct-nd		805	2012
resistor	270r	1/8w 1%	16	digikey	311-270crct-nd		805	2012
resistor	5k6	1/8w 1%	7	digikey	a126380ct-nd		805	2012
switch	slide dpdt	300ma 6v	7	digikey	401-2002-1-nd
voltage regulator	3v3	linear 0.3a vin 3v5-5v5	3	digikey	576-4764-1-nd	sot-23-5
voltage regulator	5v switching	boost-buck 2.25a vin 2.5-12v 2.4mhz	2	mouser	595-tps63061dscr	wson-10